## input
Name | Case1 | Case2
General
Quality | N-60 | N-60
Operational quantity | H*(10) | H*(10)
Irradiation angle (deg) | 0 | 0
Number of simulations | 3 | 3
Values
Al filter width (mm) | 4 | 4
Cu filter width (mm) | 0.6 | 0.6
Sn filter width (mm) | 0 | 0
Pb filter width (mm) | 0 | 0
Be filter width (mm) | 0 | 0
Air gap width (mm) | 1000 | 1000
Peak kilovoltage (kV) | 60 | 60
Anode angle (deg) | 20 | 20
Mass energy transfer coefficients of air file (keV and cm²/g) | data/mu_tr_rho.csv | data/mu_tr_rho.csv
Mono-energetic K to H conversion coefficients file (keV and Sv/Gy) | data/h_k_h_amb_10.csv | data/h_k_h_amb_10.csv
Relative uncertainties (k=1)
Al filter width (fraction of one) | 0.01 | 0.01
Cu filter width (fraction of one) | 0.01 | 0.01
Sn filter width (fraction of one) | 0 | 0
Pb filter width (fraction of one) | 0 | 0
Be filter width (fraction of one) | 0 | 0
Air gap width (fraction of one) | 0.01 | 0.01
Peak kilovoltage (fraction of one) | 0.01 | 0.01
Anode angle (fraction of one) | 0.01 | 0.01
Mass energy transfer coefficients of air (fraction of one) | 0.01 | 0.01